## List
Name | Type | Purpose | Bus system | Bus properties
Raspberry Pi 400 Kit
Raspberry Pi 400
USB-Mouse
Power Adaptor
SD Card
HDMI Cable
Led trafic lights modulelight
Led lights
DHT-11 | sensor | measuring temperature and humidity | digital output signal
HC-SR501 | sensor | detecting motion | Analog output
DS1302 real time clock module | clock | measuring and tracking time | I2C
rain sensor module | sensor | measuring the intensity of rainfall | Analog output
Sound sensor module | sensor | measureing the intensity of sound energy | Digital & Analog output
HC-SR04 Ultrasonic sensor module | sensor | measuring distance | Digital output
Flame sensor module Fire source detection | sensor | measuring infrared radiation (as a proxy for fire) | Analog or digital output
LED traffic light module Creative DIY | leds | lighting up 1-3 leds | Digital input
Photoresistor sensor module light barrier | sensor | detecting the presence of a strong light | Digital output
YL-69 soil moisture sensor module | sensor | detect the moisture content of the soil | Analog output | Analog or digital output. It operates at 3.3V to 5V
obstacle avoidance sensor module black and white line identification | sensor | detect obstacles and detect and differenciate between black and white surfaces | Digital output | Digital output, voltage levels between 3.3V to 5V, fast response time, sensitivity adjustments
SW-420 Vibration sensor module | sensor | detect vibrations and movements | Digital output | Digital output, voltage levels between 3.3V to 5V, debounce, sensitivity adjustments
MQ-2 gas sensor module | sensor | detect gases | Analog or digital output | Analog or digital output, voltage levels at 5V, adjustable sensitivity
GY-68 BMP180 Barometric air pressure and temperature sensor | sensor | Barometric Pressure Measurement, temperature measurement and altitude estimation | I2C or SPI | I2C Address "0x77", voltage levels at 3.3V, data resolution, provides calibration coefficients
SW-520DTilt sensor module | sensor | orientation detection | Digital output
One channel TCRT5000 tracing module | sensor | detecting the presence of a reflective surface | Analog or digital output

## Reference
Ref. | Item Name | Count per kit | Bag type | Present when kit collected | Present when kit returned | Notes | What is this? What is it used for? | Interface(s) / Bus(es) Remarks on connections | Helpful links
1 | 1-Button d1-mini shield | 1 | medium, gray | FALSE | FALSE | Buttons are connected to GPIO D3 and D4 - link on the right is for newer version | This is an accessory used with the Wemos D1 Mini or ESP8266-based development boards. It has a physical button that can be programmed for user input, device control, or triggering actions in IoT projects. It often includes an LED for status indication and feedback in various applications.
2 | ADPS-9960 Color/Gesture/Distance Sensor | 2 | small, red | FALSE | FALSE | For the gestures to work, you will need a 100uF capacitor | The ADPS-9960 Color/Gesture/Distance Sensor is a sensor module that can detect color, gestures, and proximity. It is used for touchless gesture control, color detection, and proximity sensing in various applications, including devices like smartphones, interactive displays, and IoT devices.
3 | RFID-RC522 card reader with 2 NFC tags | 1 | medium, gray | FALSE | FALSE | Bag might be hard to close, don't force it | The RFID-RC522 card reader is a device that reads RFID (Radio-Frequency Identification) cards and tags. It is used for access control, identification, and tracking in applications like security systems, attendance management, and inventory control. It typically comes with two NFC tags for testing and setup.
4 | VL53L0X laser distance sensor | 1 | small, red | TRUE | FALSE | Tiny module. | The VL53L0X laser distance sensor is a device used for measuring distances accurately using laser technology. It is commonly used in robotics, drones, and IoT applications to enable precise object detection, obstacle avoidance, and autonomous navigation.
5 | MPR121 i2c capacitive touch multi sensor (BLACK) | 1 | medium, gray | FALSE | FALSE
6 | OLED v2.0.0 with two buttons d1-mini shield/ mini screen/ monitor | 2 | little plastic box | FALSE | FALSE | screen is SSD1306, buttons are D3 and D4. Resolution 64X48
7 | DHT11 temperature sensor module | 1 | medium, gray | TRUE | FALSE | Wired with +,-,out
8 | PIR Sensor Module | 1 |  | TRUE | FALSE
9 | Esp32 d1-mini lolin form factor | 2 | medium, gray | TRUE | FALSE | Careful, for flashing, you need to shorten two pins to grounds (google which)
10 | Relay Switch d1-mini style | 1 | medium, gray | FALSE | FALSE
11 | Water quality (turbidity) sensor | 1 | medium, gray | FALSE | FALSE | Needs to still be soldered, ask if you need it
12 | MQ2 sensor - smoke lpg butane gas | 1 | small, red | TRUE | FALSE | Same as MQ6, in same bag
13 | MQ3 sensor - alcohol/ethanol/smoke | 1 | small, red | FALSE | FALSE | in same bag
14 | MQ5 sensor - Methane/Natural Gas | 1 | small, red | FALSE | FALSE | in same bag
15 | MQ7 sensor - carbon monoxide | 1 | small, red | FALSE | FALSE | in same bag
16 | USB power meter | 1 | medium, gray | FALSE | FALSE
17 | IR receiver LED (ky-022) | 1 | small, red | FALSE | FALSE
18 | IR sender LED (ky-005) | 1 | extra small, clear | FALSE | FALSE
19 | TowerPro SG90 motor (360 mod) | 1 | small, red | FALSE | FALSE | not sure how to distinguish the two motors
20 | TowerPro SG90 motor (real servo not 360 mod) | 1 | extra small, clear | FALSE | FALSE | not sure how to distinguish the two motors
21 | esp32 with cam module and dev board | 1 | medium, gray | FALSE | FALSE
22 | RCWL-0516 capacitive/radar motion sensor | 1 | small, red | FALSE | FALSE
23 | Laser (KY-008) | 1 | small, red | FALSE | FALSE
24 | Large breadboard | 1 | none | FALSE | FALSE
25 | Rain Sensor Module |  |  | TRUE | FALSE
26 | Soil Moisture Semseor Module | 1 | medium, gray | TRUE | FALSE
27 | 12V to 4x USB charging ports board | 1 | medium, gray | FALSE | FALSE
28 | Flame sensor KEYES style | 1 | small, red | TRUE | FALSE
29 | Microphone Module (KY-037) | 1 | extra small, clear | TRUE | FALSE
30 | Ultrasonic Sensor Module (HC-SR04) | 1 | small, red | TRUE | FALSE | Resistors needed
31 | Real Dallas sealed Temperature sensors | 1 | none | FALSE | FALSE | needs 4.8kohm resistor
32 | Magnetic switch/hall sensor KEYES-style ky-003 | 1 | small, red | FALSE | FALSE
33 | Wemos D1 Mini (ESP8266) | 3 | small, red | FALSE | FALSE
34 | 3x Mixed Jumper cables kit | 1 | medium zip-loc bag | FALSE | FALSE
35 | WS8211 1m led strip | 1 | medium zip-loc bag | FALSE | FALSE | Careful, needs 12V connection but connctor is not yet available, ask when you want to use this
36 | Small strong magnet 6x15 | 1 | small, red | FALSE | FALSE | for tests with hall sensor
37 | Load cell (max 1kg) with weighing plates and amplifier (hx711) | 1 | medium, clear | FALSE | FALSE
38 | wemos d1 mini + triple attachment module | 1 | medium, clear | FALSE | FALSE
39 | 50 or 20g weight | 1 | small, red | FALSE | FALSE
40 | 3x330Ohm resister, 2 buttons, red led, yelllow led, one rgb led, 100uF capacitor | 1 | small, red | FALSE | FALSE
41 | Water PH sensor amplifier board | 1 | medium, gray | FALSE | FALSE
42 | Water PH sensor | 1 |  | FALSE | FALSE
43 | microUSB braided cable | 6 | none | FALSE | FALSE
44 | Y-splitter cable | 1 | none | FALSE | FALSE
45 | Solenoid drawer lock | 1 | small, clear | FALSE | FALSE | An easy 12V connector is not yet available, ask when you want to use
46 | ky-020 tilt sensor | 1 | small, red | TRUE | FALSE
47 | buzzer keyes style | 1 | small, red | FALSE | FALSE
48 | power adapter | 1 | none | FALSE | FALSE
49 | ds18b20 - d1 mini style | 1 | small, red | FALSE | FALSE | Temperature measurement shield - same as dallas sensor
50 | 2 10kOhm resistors | 1 | small, red | FALSE | FALSE | for building simple voltage divider
51 | RGB Led keyes style | 1 | small, red | FALSE | FALSE | no resistors necessary for this one